## Notes
Betty — Toyota Prius Plug-In OBC G9090-47040 (ZVW35) pinout
Electric Vehicle Charger Assembly • connectors L120(A) / T10(B) / T11(C) • from OEM EWD snippet + ATI ZVW35 notes • 2026-09-13
What this unit is
Air-cooled Prius Plug-In onboard charger, part G9090-47040, 2012–2015 ZVW35. OEM rating is roughly 2 kW class on a 15 A EVSE.
How OEM drives it
Stock car has a Plug-in Charge Control ECU (PCC).Sends CHRQ + CHPW, reads CHST + VCHG.Zombie will fake those four wires.
HV path on Betty
DCHG is HV DC−, DCHB is HV DC+. Fuse DCHB, then land on the pack side of the Prius SMRs.
12 V
IGCT (A1, blue/L) with the VCU. Same rail that already boots the CSCs. CGND (A6 brown) is the charger signal ground — bond it to VCU ground.
EVSE / inlet
Right-hand block is the charge inlet: ACIH / ACIC (mains), GND, CPLT (J1772 control pilot), PISW (proximity / connector-present via the onboard resistor). CPG is pilot/PE ground.
Safety
Mains and HV on the same assembly. Isolate, fuse ACIH, fuse DCHG. No Prius frames on CAN2, no CSC frames on CAN1. This sheet is a wiring aid, not a live-work procedure.
Sheets: Pinout = every labelled net on the attached EWD. Diagram = the source drawing. Betty map = suggested landing on the Zombie / pack.

## Pinout
G9090-47040 • connections visible on the attached EWD
Connector family on the charger body: L120(A) T10(B) T11(C). Far-side IDs (E18, D27, At1, Ts1, T11) are as drawn. Colours are Toyota EWD codes.
Group | Signal | OBC pin | Far pin / ID | Colour | Class | Function | Betty / Zombie note
Control (PCC) | CHST | A2 | E18 CHST | G green | 12 V PWM out | Charge status from the OBC to the PCC ECU. Standby ≈ 25 ms B+ every 100 ms; ready ≈ 50 % duty; fault ≈ 78 % duty (overtemp / bad AC / internal). | Read on a Zombie GPIO or timer-in. Do not leave floating — PCC used it as the ‘charger is alive’ lamp.
Control (PCC) | CHPW | A3 | E19 CHPW | P pink | 12 V PWM in | Charge-power / current command from the PCC. 10 Hz PWM; on-time sets requested output. | Zombie must generate this. Start conservative (low duty).
Control (PCC) | CHRQ | A4 | E27 CHRQ | V purple | 12 V digital in | Charge request. High/low from the PCC: ‘please charge’. | Zombie GPIO out. Gate with umax / udc / EVSE present / Ready-not-in-Drive.
Control (PCC) | CGND | A6 | D27 CGND | BR brown | Signal GND | Charger control-signal ground. | Bond to VCU ground.
Control (PCC) | VCHG | A8 | D32 VCHG | W white | Analog out | Isolated analog of charger/pack voltage back to the PCC. OEM range quoted 1.72–6.0 V. | Useful cross-check vs CSC sumV.
Control (PCC) | VAC sense | A5 GVAC / A7 VAC1 | drawn as B and W pair | B black / W white | Analog / AC sense | GVAC and VAC1 sit on the same charger header as the PCC wires. Almost certainly AC-input voltage sense, not HV. | Leave unconnected until checked.
12 V power | IGCT | A1 | IGCT rail (blue) | L blue | 12 V in | Ignition / control power for the charger electronics. Same name as the Prius HV-ECU IGCT feed. | Tie to VCU IGCT. Board + CSCs + OBC cold-boot together. No permanent 12 V on the OBC until we know the no-IGCT draw.
HV DC out | DCHG | C2 | Ts1-1 | O-B orange/black, shielded | HV DC | HV DC− (negative). Shielded pair with DCHB. Lands on Ts1-1 in the drawing. | Fuse the positive (DCHB), then pack− side of the Prius SMRs. Confirmed: DCHG = DC−.
HV DC out | DCHB | C1 | Ts1-2 | O-W orange/white, shielded | HV DC | HV DC+ (positive). Shielded pair with DCHG. Lands on Ts1-2 in the drawing. | Fuse this leg, then pack+ side of the Prius SMRs. Confirmed: DCHB = DC+.
HV DC out | CHG | A12 | 4B-27 / 4A-42 | W-B white/black | 12 V / interlock (confirm) | Leaves the charger as W-B to a spliced junction (4B/4A). Not the orange HV pair. Likely charger +B, charge-relay coil, or an interlock — EWD snippet does not name the far ECU.
AC in | ACIH | B2 | T11-2 (inlet pin 1) | O-W orange/white, shielded | Mains Live | AC In Hot. Fused, CCID-protected live from the EVSE / inlet.
AC in | ACIC | B1 | T11-1 (inlet pin 2) | O-B orange/black, shielded | Mains Neutral | AC In Cold (neutral).
Inlet / J1772 | CPLT | inlet pin 4 → At1-1 | B23 CPLT | W white (then B at header) | Pilot | J1772 Control Pilot. EVSE PWM advertises available amps; vehicle pulls the pilot down to 6 V to say ‘ready’. | Zombie will handle
Inlet / J1772 | CPG | inlet / At1-3 | B10 CPG | W-B white/black | PE / pilot GND | Control-pilot / protective earth reference at the inlet header. | Chassis / PE.
Inlet / J1772 | PISW | inlet pin 5 → At1-2 | B12 PISW | B then R black/red | Proximity | Connector-present / proximity. Inlet pin 5 through the onboard PISW/CF resistor (green to earth) so the ECU sees a voltage, not a dead short. | Use as ‘plug is in’ before asserting CHRQ. <1 V typically means don’t charge; ~8 V means charge on the OEM PCC. Zombie will handle.
Inlet / J1772 | PISW resistor | inlet CF block | earth G | G green | Sense resistor | OEM proximity resistor at the inlet. Changes the voltage the PCC/OBC sees when the latch is closed. | Keep the OEM inlet if possible — the resistor is part of the PISW circuit.
Inlet / J1772 | GND (inlet) | inlet pin 3 | At1-3 / PE | L blue at pin, B on splice | PE | Inlet earth / PE pin. | Bond to vehicle chassis.
HV sense grounds | Ts1 shields | Ts1-4 B / Ts1-5 W | shield drains | B / W | Shield | Shield drains for the DCHG/DCHB pair, drawn to octagon splice points. | Single-end chassis bond.
AC shields | ACIC/ACIH shields | B1/B2 dashed | octagon splices | shield | Shield | Shields on the AC pair between charger B and inlet T11. | Single-end chassis bond.
Colour key: green = control/PWM/analog red tint = 12 V power purple tint = HV DC orange tint = mains AC grey = grounds/shields yellow = confirm on the unit
Sources: attached Toyota EWD snippet (L120/T10/T11); Automotive Tech Info ‘On The Juice’ ZVW35 PCC/OBC signal notes (CHST/CHPW/CHRQ/VCHG/CPLT/PISW/ACIH/ACIC). Pins not drawn on the snippet are omitted rather than guessed.

## Diagram
Source drawing — Electric Vehicle Charger Assembly L120(A) T10(B) T11(C)
Left block = charger. Right block = charge inlet (CPLT / GND / PISW / ACIH / ACIC). Bottom = HV DC pair to Ts1 and IGCT.
Attached file charger2.png. Labels used on the Pinout sheet are taken from this drawing only.

## Betty map
ZombieVerter Wiring
OBC signal | Goes to | When | Status
IGCT | VCU IGCT 12 V | Always with the board
CGND | VCU GND | Always
CHRQ | Zombie PWM1 | EVSE in + cells healthy + not in Drive
CHPW | Zombie PWM2, 10 Hz | While CHRQ is asserted
CHST | Zombie Brake Input | Always while IGCT is up
VCHG | Zombie analog2 in | Nice to have
DCHG / DCHB | DCHB (DC+) fused → pack+ side of SMRs. DCHG (DC−) → pack−. | Only after polarity check
ACIH / ACIC / PE | Charge inlet / EVSE | When an EVSE is plugged
CPLT | Control Pilot. Zombie Start input | When an EVSE is plugged
PISW/PP | Plug Present. Zombie Hvrequest input. | When an EVSE is plugged
CHG (W-B) | Charge port ground